## Energie vs Area
A | B | C | D | E | F | G | H | I | J | K | L | M | A | O
| POWER: | P = π/2 * r² * v³ * ρ * η, |  |  | https://rechneronline.de/windkraft/
2 |  |  | change numbers here |  |  |  |  | total | Reduction to |  | Efficency
3 | P (power) | π/2 | Radius R | Amb. Wind Speed | Density air | Efficency |  | Circle / | % of Area | Wind Speed @ smaller area | Factor | Aera small | R Small | Blade length
4 | KW | 3.1416 | 1.25 | 3 | kg/m³ | percent |  | Ring | [5 empty] | R-(d5) r small
5 |  |  |  | Windspd m/s³ |  | (from Betz limit) |  | AREA
6 | 31.8086 | 1.5708 | 1.5625 | 27 | 1.2 | 40% |  | 4.9087 | 100% | 3 | 1
7 | 39.2699 | 1.5708 | 1.4062 | 37.037 | 1.2 | 40% |  | 4.4179 | 90% | 3.3333 | 1.2346 | 0.49087 | 0.39528 | 0.85472
8 | 49.701 | 1.5708 | 1.25 | 52.7344 | 1.2 | 40% |  | 3.927 | 80% | 3.75 | 1.5625 | 0.98175 | 0.55902 | 0.69098
9 | 64.9156 | 1.5708 | 1.0938 | 78.7172 | 1.2 | 40% |  | 3.4361 | 70% | 4.2857 | 2.0408 | 1.4726 | 0.68465 | 0.56535
10 | 88.3573 | 1.5708 | 0.9375 | 125 | 1.2 | 40% |  | 2.9452 | 60% | 5 | 2.7778 | 1.9635 | 0.79057 | 0.45943
11 | 127.2345 | 1.5708 | 0.78125 | 216 | 1.2 | 40% |  | 2.4544 | 50% | 6 | 4 | 2.4544 | 0.88388 | 0.36612
12 | 198.8039 | 1.5708 | 0.625 | 421.875 | 1.2 | 40% |  | 1.9635 | 40% | 7.5 | 6.25 | 2.9452 | 0.96825 | 0.28175
13 | 353.4292 | 1.5708 | 0.46875 | 1000 | 1.2 | 40% |  | 1.4726 | 30% | 10 | 11.1111 | 3.4361 | 1.0458 | 0.20417
Windspeed converter
[8 empty] | m/s | km/h | mph
[8 empty] | 3 | 10.8 | 6.711
d=SQRT D²-(4A/pi)
Flächeninhalt: A = π • (rg² - rk²)
unprotect sheet: power
RING-Area simplified schematic, Grey area is the open (turbineblade) area, blue is the restriction:
Grey = 100%
Blue = based on Area small in colum N
10%, 20% 30% 40% 50% 60% 70 %
Formula for POWER from Wind: P = π/2 * r² * v³ * ρ * η, found_at_https://rechneronline.de/windkraft/
Left column is product from col c,d,e,f,g,, (col D 2nd powerd of J, col E = 3rd power of K)
BOLD (line 11) = 50% area reduction resulting in 4 x power generation
D4 and E4 are available for value input
G = Efficency is 40% from theoretical max Volume stream of WInd acc Betz Limit 59%
I = Area of D4 with reduction to 30%
K = in creased windspeed due to smaller apperture caused by J (%)
L = efficency factor caused by J (B7/B6)
N = radius of small area
O= theoretical Bladelength (yellow arrow) With a 100meter diamenter of the Windturbine its blade is only 14,6 meter long,

## Area vs Diam
| A | B | C | D | E | F | G | H | I | J | K | L | M
| Area squaremeter |  |  | Diameter m |  |  | Kontrolle |  |  | Blade length |  |  | Kontrolle
| 1/1 | 1/3 | 2/3 | 1/1 | 1/3 | 2/3 |  |  |  | Dome (Radius) | outer | inner
| 1 | 0.33 | 0.66 | 1.1284 | 0.64821 | 0.91671 | 1 | 0.33 | 0.66 | 0.32411 | 0.10584 | 0.13425 | 0.80429
| 2 | 0.66 | 1.32 | 1.5958 | 0.91671 | 1.2964 | 2 | 0.66 | 1.32 | 0.45836 | 0.14968 | 0.18986 | 1.1374
| 3 | 0.99 | 1.98 | 1.9544 | 1.1227 | 1.5878 | 3 | 0.99 | 1.98 | 0.56137 | 0.18332 | 0.23253 | 1.3931
| 4 | 1.32 | 2.64 | 2.2568 | 1.2964 | 1.8334 | 4 | 1.32 | 2.64 | 0.64821 | 0.21168 | 0.2685 | 1.6086
| 5 | 1.65 | 3.3 | 2.5232 | 1.4495 | 2.0498 | 5 | 1.65 | 3.3 | 0.72473 | 0.23667 | 0.30019 | 1.7984
| 6 | 1.98 | 3.96 | 2.764 | 1.5878 | 2.2455 | 6 | 1.98 | 3.96 | 0.7939 | 0.25926 | 0.32884 | 1.9701
| 7 | 2.31 | 4.62 | 2.9855 | 1.715 | 2.4254 | 7 | 2.31 | 4.62 | 0.85751 | 0.28003 | 0.35519 | 2.1279
| 8 | 2.64 | 5.28 | 3.1916 | 1.8334 | 2.5929 | 8 | 2.64 | 5.28 | 0.91671 | 0.29936 | 0.37971 | 2.2749
| 9 | 2.97 | 5.94 | 3.3852 | 1.9446 | 2.7501 | 9 | 2.97 | 5.94 | 0.97232 | 0.31752 | 0.40275 | 2.4129
| 10 | 3.3 | 6.6 | 3.5683 | 2.0498 | 2.8989 | 10 | 3.3 | 6.6 | 1.0249 | 0.3347 | 0.42453 | 2.5434
| 11 | 3.63 | 7.26 | 3.7425 | 2.1499 | 3.0404 | 11 | 3.63 | 7.26 | 1.0749 | 0.35104 | 0.44526 | 2.6675
| 12 | 3.96 | 7.92 | 3.9089 | 2.2455 | 3.1756 | 12 | 3.96 | 7.92 | 1.1227 | 0.36665 | 0.46505 | 2.7861
8' Test turbine | 2.4 | m Diameter | 4.5238 | m2 AREA | 2.2619 | m Dome Area |  | 1.6971 | Dome Diam |  | 0.35147 | m Bladelength
(2,40 meter) | [14 empty] | Single Bladering |  | Example |  | Dual Bladering
| A: Area to Diameter (input yellow field, squaremeter); J: Blade length |  |  |  | Diameter
| J: Dome Radius; K: Outer; L: Inner |  |  | 2,4m | outside | 2,4m
| 2.4 | 0.792 | 1.584 | 1.7481 | 1.0042 | 1.4202 | 2.4 | 0.792 | 1.584 | 0.5021 | 0.16397 | 0.20798 |  |  |  |  | middle | 1,93m
[16 empty] | 1,7m | inside | 1,38m
(Dome)
| A: Diameter to Area (input yellow field); J: Blade length |  |  | 0.35 | Blade | 0.235
| J: Dome Radius; K: Outer; L: Inner |  |  |  |  | 0.275
Area | 4.5238 | 1.4928 | 2.9857 | 2.4 | 1.3787 | 1.9498 | 4.5238 | 1.4928 | 2.9857 | 0.68935 | 0.22512 | 0.28554
|  | Circumference: |  | 7.5396 | 4.3312 | 6.1252
| 7 | Windspeed m/s |  | 422.2176 | 242.5455 | 343.0112 | Tipspeed at A27 and A28
| 8 | Tipspeedratio 8-10 |  | Outer | Inner | Middle
| C: RPM; D: 56; E: 56; F: 56 | Dark blue area is same size as light blue area. |  |  |  |  | All blue areas are same size.
|  | Alpha @ A27:A28 |  | 0.94983 | 1.6531 | 1.1691
`